## Cheap_FOCer_PCB 1
Comment | Description | Designator | Footprint | Quantity | Value | Value2
| CAP, AL, 47 µF, 16 V, +/- 20%, 0.8 ohm, AEC-Q200 Grade 2, TH | C1, C28 | 5mm x 11mm | 2 | 47uF | 16V
| CAP, CERM, 2.2 µF, 25 V,+/- 10%, X7R, 0805 | C2, C10, C11, C14, C22, C26, C27, C31, C32, C33, C34, C36, C38, C40, C46 | 0805 | 15 | 2.2uF | 25V
| CAP, CERM, 0.047 µF, 50 V,+/- 10%, X7R, 0805 | C3, C4, C5, C6 | 0805 | 4 | 0.047uF | 50V
| CAP, CERM, 0.1 µF, 100 V,+/- 10%, X7R, 0805 | C7, C12, C15, C21, C25 | 0805 | 5 | 0.1uF | 100V
| CAP, AL, 4.7 µF, 100 V, +/- 20%, TH | C8, C9, C39, C41, C42 | 5mm x 11mm | 5 | 4.7uF | 100v
| CAP, CERM, 0.022 µF, 50 V,+/- 10%, X7R, 0805 | C13 | 0805 | 1 | 0.022uF | 50V
| CAP, CERM, 0.22 µF, 50 V,+/- 10%, X7R, 0805 | C16, C18, C20 | 0805 | 3 | 0.22uF | 50V
| CAP, CERM, 15 pF, 50 V,+/- 5%, C0G/NP0, 0805 | C17, C19 | 0805 | 2 | 15pF | 50V
| CAP, AL, 680 µF, 63 V, +/- 20%, TH | C23, C37 | 16mm x 20mm | 2 | 680uF | 50V
| CAP, CERM, 2200 pF, 50 V,+/- 5%, C0G/NP0, 0805 | C24, C29 | 0805 | 2 | 2200pF | 50V
| CAP, CERM, 6800 pF, 50 V,+/- 1%, C0G/NP0, 0805 | C30 | 0805 | 1 | 6800pF | 50V
| CAP, CERM, 120 pF, 50 V,+/- 5%, C0G/NP0, 0805 | C35 | 0805 | 1 | 120pF | 50V
FKP2C013301D00JSSD | CAP, Film, 3.3nF, 63V,+/- 10%, TH | C43, C44, C45 | FKP2_720x450x600 | 3 | 3.3nF | 100V
| LED, Red, SMD | D1 | WL-SMCW_RED_0805 | 1 | Red | 1.9V
| LED, Green, SMD | D2 | WL-SMCW_Green_0805 | 1 | Green | 3.2V
| Diode, Schottky, 60 V, 2 A, SMB | D3 | SMB | 1 | 60V | 0.7V
| LED, Blue SMD | D4 | 0805 | 1 | Blue | 1.9V
SMAJ5.0A | Diode, TVS, Uni, 5 V, 9.2 Vc, 400 W, 43.5 A, SMA | D5 | SMA | 1 | 5V
SERVO | Header, 100mil, 3x1, TH | J2 | Mill-Max_800-10-003-10-001000 | 1
CAN | Header, 100mil, 4x1, TH | J3 | Mill-Max_800-10-004-10-001000 | 1
HALL | Header, 100mil, 6x1, TH | J4 | Mill-Max_800-10-006-10-001000 | 1
PRGM/DEBUG | Header, 100mil, 6x1, TH | J5 | Mill-Max_800-10-006-10-001000 | 1
PWR_COMM | Header, 100mil, 7x1, TH | J6 | Mill-Max_800-10-007-10-001000 | 1
ON/OFF | Header, 2.54mm, 2x1, Tin, TH | J7 | Molex_0022284023 | 1
| Inductor, Shielded, Ferrite, 22 µH, 2 A, SMD | L1 | SRP6540 | 1 | 22uH | 2A
| MOSFET, N-CH, 60 V, TO-220 | Q1, Q2, Q3, Q4, Q5, Q6 | TO-220AB | 6 | 100V
| RES, 2.2 k, 5%, 0.125 W, 0805 | R1, R5, R6, R7, R18, R25, R30, R31, R34 | 0805 | 9 | 2.2k | 0.125W
| RES, 18.0 k, 1%, 0.125 W, 0805 | R2 | 0805 | 1 | 18.0k | 0.125W
| RES, 3.30 k, 0.1%, 0.125 W, 0805 | R3 | 0805 | 1 | 3.30k | 0.125W
| RES, 10.0 k, 1%, 0.125 W, 0805 | R4, R12, R13, R16, R28, R33 | 0805 | 6 | 10.0k | 0.125W
| RES, 4.70, 1%, 0.25 W, 1206 | R8, R9, R10, R20, R21, R22, R45, R46, R47, R48 | 1206 | 10 | 4.70 | 0.25W
| RES, 0.001, 1%, 1 W, 2512 | R11, R27 | 2512 | 2 | 0.001 | 1W
| RES, 200, 1%, 0.125 W, 0805 | R14, R15 | 0805 | 2 | 200 | 0.125W
| RES, 39.0 k, 0.1%, 0.125 W, 0805 | R17, R19, R23, R24, R26, R29, R32 | 0805 | 7 | 39.0k | 0.125W
| RES, 1.00 M, 1%, 0.125 W, 0805 | R35 | 0805 | 1 | 1.00Meg | 0.125W
| RES, 22, 5%, 0.125 W, 0805 | R36, R37 | 0805 | 2 | 22 | 0.125W
| RES, 100, 1%, 0.125 W, 0805 | R38, R39, R40, R41, R44 | 0805 | 5 | 100 | 0.125W
| RES, 220 k, 0.1%, 0.125 W, 0805 | R42 | 0805 | 1 | 220k | 0.125W
| RES, 15.0 k, 1%, 0.125 W, 0805 | R43 | 0805 | 1 | 15.0k | 0.125W
| Thermistor NTC, 10.0k ohm, 1%, Disc, 5x8.4 mm | RT1 | Thermistor_103AT-2 | 1 | 10.0k ohm
STM32F405RGT6 | ARM Cortex-M4 32-bit MCU+FPU, 210 DMIPS, 1024 kB Flash, 192 kB Internal RAM, 51 I/Os, 64-pin LQFP, -40 to 85 degC, Tray | U1 | STM-LQFP64_N | 1
TLV1117LV33DCYR | Single Output LDO, 1 A, Fixed 3.3 V Output, 2 to 5.5 V Input, 4-pin SOT-223 (DCY), -40 to 125 degC, Green (RoHS & no Sb/Br) | U3 | DCY0004A_N | 1
TCAN1042HDRQ1 | Automotive Fault Protected CAN Transceiver With Flexible Data-Rate, D0008A (SOIC-8) | U4 | D0008A_L | 1
| Connector, Receptacle, USB Mini B 2.0, 5 Position, TH | USB | TE_1734753-1 | 1
| Crystal, 8 MHz, 10 pF, SMD | Y1 | ABRACON_ABM3B | 1