## sheet1
LCSC Part Number | Manufacture Part Number | Manufacturer | Package | Description | RoHS | Order Qty. | Min\Mult Order Qty. | Unit Price | Order Price | Product Link
C1769 | 0805F223M500NT | Guangdong Fenghua Advanced Tech | 0805 | Multilayer Ceramic Capacitors MLCC - SMD/SMT 22nF 50V 0805 RoHS | yes | 20 | 50\50 | 0.0103 | 0.206 | https://lcsc.com/product-detail/Multilayer-Ceramic-Capacitors-MLCC-SMD-SMT_22nF-223-20-50V_C1769.html
C1777 | 0805F473M500NT | Guangdong Fenghua Advanced Tech | 0805 | Multilayer Ceramic Capacitors MLCC - SMD/SMT 47nF 50V 0805 RoHS | yes | 20 | 50\50 | 0.0115 | 0.23 | https://lcsc.com/product-detail/Multilayer-Ceramic-Capacitors-MLCC-SMD-SMT_47nF-473-20-50V_C1777.html
C36576 | 0805B222K500NT | Guangdong Fenghua Advanced Tech | 0805 | Multilayer Ceramic Capacitors MLCC - SMD/SMT 2.2nF 50V 0805 RoHS | yes | 50 | 50\50 | 0.0124 | 0.62 | https://lcsc.com/product-detail/Multilayer-Ceramic-Capacitors-MLCC-SMD-SMT_2200pF-222-10-50V_C36576.html
C45363 | MBRS260T3G | ON Semicon | SMB(DO-214AA) | Schottky Barrier Diodes (SBD) SMB(DO-214AA) RoHS | yes | 1 | 1\1 | 0.1527 | 0.1527 | https://lcsc.com/product-detail/Schottky-Barrier-Diodes-SBD_ON-Semicon_MBRS260T3G_ON-Semicon-ON-MBRS260T3G_C45363.html
C83329 | SMAJ5.0A | Littelfuse | SMA(DO-214AC) | TVS SMA(DO-214AC) RoHS | yes | 1 | 1\1 | 0.1273 | 0.1273 | https://lcsc.com/product-detail/TVS_Littelfuse_SMAJ5-0A_SMAJ5-0A_C83329.html
C87994 | CL21A225KAFNNNE | Samsung Electro-Mechanics | 0805 | Multilayer Ceramic Capacitors MLCC - SMD/SMT 2.2uF 25V 0805 RoHS | yes | 20 | 20\20 | 0.0168 | 0.336 | https://lcsc.com/product-detail/Multilayer-Ceramic-Capacitors-MLCC-SMD-SMT_SAMSUNG_CL21A225KAFNNNE_2-2mF-10-25V_C87994.html
C101567 | CR0805F82203G | LIZ Elec | 0805 | Chip Resistor - Surface Mount 220KOhms ±1% 1/8W 0805 RoHS | yes | 50 | 50\50 | 0.0033 | 0.165 | https://lcsc.com/product-detail/Chip-Resistor-Surface-Mount_220KR-2203-1_C101567.html
C103904 | RTT051002FTP | RALEC | 0805 | Chip Resistor - Surface Mount 10KOhms ±1% 1/8W 0805 RoHS | yes | 50 | 100\100 | 0.0016 | 0.08 | https://lcsc.com/product-detail/Chip-Resistor-Surface-Mount_10KR-1002-1_C103904.html
C104280 | RTT053902FTP | RALEC | 0805 | Chip Resistor - Surface Mount 39KOhms ±1% 1/8W 0805 RoHS | yes | 50 | 50\50 | 0.0037 | 0.185 | https://lcsc.com/product-detail/Chip-Resistor-Surface-Mount_39KR-3902-1_C104280.html
C113551 | 17-21/R6C-AQ2R2B/3T | Everlight Elec | 0805 | Light Emitting Diodes (LED) Red 617.5~633.5nm 90~180mcd@20mA Top View 0805 RoHS | yes | 10 | 10\10 | 0.0382 | 0.382 | https://lcsc.com/product-detail/Light-Emitting-Diodes-LED_17-21-R6C-AQ2R2B-3T_C113551.html
C114561 | RC0805FR-072K2L | YAGEO | 0805 | Chip Resistor - Surface Mount 2.2KOhms ±1% 1/8W 0805 RoHS | yes | 50 | 100\100 | 0.002 | 0.1 | https://lcsc.com/product-detail/Chip-Resistor-Surface-Mount_2-2KR-2201-1_C114561.html
C136571 | RS-05K2000FT | Guangdong Fenghua Advanced Tech | 0805 | Chip Resistor - Surface Mount 200Ohms ±1% 1/8W 0805 RoHS | yes | 50 | 100\100 | 0.0018 | 0.09 | https://lcsc.com/product-detail/Chip-Resistor-Surface-Mount_200R-200R-1_C136571.html
C138558 | BL-HB335A-TRE | Bright LED Elec | 0805 | Light Emitting Diodes (LED) Blue Top View 0805 RoHS | yes | 10 | 10\10 | 0.036 | 0.36 | https://lcsc.com/product-detail/Light-Emitting-Diodes-LED_BL-HB335A-TRE_C138558.html
C152847 | 0805N150J500 | Walsin Tech Corp | 0805 | Multilayer Ceramic Capacitors MLCC - SMD/SMT 15pF 50V 0805 RoHS | yes | 20 | 50\50 | 0.0116 | 0.232 | https://lcsc.com/product-detail/Multilayer-Ceramic-Capacitors-MLCC-SMD-SMT_15pF-150-5-50V_C152847.html
C152863 | 0805B682K500CT | Walsin Tech Corp | 0805 | Multilayer Ceramic Capacitors MLCC - SMD/SMT 6.8nF 50V 0805 RoHS | yes | 20 | 20\20 | 0.0175 | 0.35 | https://lcsc.com/product-detail/Multilayer-Ceramic-Capacitors-MLCC-SMD-SMT_6-8nF-682-10-50V_C152863.html
C153157 | RM10FTN1502 | TA-I Tech | 0805 | Chip Resistor - Surface Mount 15KOhms ±1% 1/8W 0805 RoHS | yes | 50 | 50\50 | 0.0035 | 0.175 | https://lcsc.com/product-detail/Chip-Resistor-Surface-Mount_15KR-1502-1_C153157.html
C157341 | X50328MSB4SI | Yangxing Tech | SMD-5032_4P | SMD Crystals 8MHz ±10ppm SMD-5032_4P RoHS | yes | 1 | 1\1 | 0.2752 | 0.2752 | https://lcsc.com/product-detail/SMD-Crystals_Yangxing-Tech-X50328MSB4SI_C157341.html
C163968 | WR08X1004FTL | Walsin Tech Corp | 0805 | Chip Resistor - Surface Mount 1MOhms ±1% 1/8W 0805 RoHS | yes | 50 | 100\100 | 0.0018 | 0.09 | https://lcsc.com/product-detail/Chip-Resistor-Surface-Mount_1MR-1004-1_C163968.html
C269541 | RMC08053.3K1%N | TyoHM | 0805 | Chip Resistor - Surface Mount 3.3KOhms ±1% 1/8W 0805 RoHS | yes | 50 | 50\50 | 0.0038 | 0.19 | https://lcsc.com/product-detail/Chip-Resistor-Surface-Mount_Tyohm-RMC08053-3K1-N_C269541.html
C303904 | 0805B224K500CT | Walsin Tech Corp | 0805 | Multilayer Ceramic Capacitors MLCC - SMD/SMT 220nF 50V 0805 RoHS | yes | 20 | 50\50 | 0.0108 | 0.216 | https://lcsc.com/product-detail/Multilayer-Ceramic-Capacitors-MLCC-SMD-SMT_Huaxin-S-T-0805B224K500CT_C303904.html
C311640 | RGA4R7M2ABK-0511 | Lelon | Radial,5x11mm | Aluminum Electrolytic Capacitors - Leaded 4.7uF ±20% 100V Radial,5x11mm RoHS | yes | 10 | 10\10 | 0.0398 | 0.398 | https://lcsc.com/product-detail/Others_Lelon-RGA4R7M2ABK-0511_C311640.html
C325772 | RMC0805221%N | TyoHM | 0805 | Chip Resistor - Surface Mount 22Ohms ±1% 1/8W 0805 RoHS | yes | 50 | 50\50 | 0.0038 | 0.19 | https://lcsc.com/product-detail/Others_Tyohm-RMC0805221-N_C325772.html
C325802 | RMC080518K1%N | TyoHM | 0805 | Chip Resistor - Surface Mount 18KOhms ±1% 1/8W 0805 RoHS | yes | 50 | 50\50 | 0.0038 | 0.19 | https://lcsc.com/product-detail/Others_Tyohm-RMC080518K1-N_C325802.html
C138274 | AC0805FR-07100RL | YAGEO | 0805 | Chip Resistor - Surface Mount 100Ohms ±1% 1/8W 0805 RoHS | yes | 50 | 50\50 | 0.0037 | 0.185 | https://lcsc.com/product-detail/Chip-Resistor-Surface-Mount_100R-100R-1_C138274.html
C13879 | MF52A103F3950(A1) | Nanjing Shiheng Elec | Through Hole,P=1.7mm | NTC Thermistors 1/20W 10KOhms ±1% 3950K Through Hole,P=1.7mm RoHS | yes | 10 | 10\10 | 0.0512 | 0.512 | https://lcsc.com/product-detail/NTC-Thermistors_MF52-10K-1_C13879.html
C88790 | 16YXF47MEFC5X11 | Rubycon | Radial,5x11mm | Aluminum Electrolytic Capacitors - Leaded 47uF ±20% 16V Radial,5x11mm RoHS | yes | 10 | 10\10 | 0.039 | 0.39 | https://lcsc.com/product-detail/Aluminum-Electrolytic-Capacitors-Leaded_Rubycon_16YXF47MEFC5X11_47uF-16V_C88790.html
C152889 | 0805B121K500CT | Walsin Tech Corp | 0805 | Multilayer Ceramic Capacitors MLCC - SMD/SMT 120pF 50V 0805 RoHS | yes | 20 | 20\20 | 0.0192 | 0.384 | https://lcsc.com/product-detail/Multilayer-Ceramic-Capacitors-MLCC-SMD-SMT_120pF-121-10-50V_C152889.html
C63855 | 17-21/GHC-XS1T2M/3T | Everlight Elec | 0805 | Light Emitting Diodes (LED) Green 515~530nm 180~450mcd@20mA Top View 0805 RoHS | yes | 5 | 5\5 | 0.0759 | 0.3795 | https://lcsc.com/product-detail/Light-Emitting-Diodes-LED_LED-green0805_C63855.html
C111496 | CC0805ZRY5V9BB104 | YAGEO | 0805 | Multilayer Ceramic Capacitors MLCC - SMD/SMT 100nF 50V 0805 RoHS | yes | 20 | 20\20 | 0.0064 | 0.128 | https://lcsc.com/product-detail/Multilayer-Ceramic-Capacitors-MLCC-SMD-SMT_100nF-104-20-80-50V_C111496.html
C305989 | 1734753-1 | TE Connectivity | - | USB Connectors 5 Receptacle 1 RoHS | yes | 1 | 1\1 | 0.8241 | 0.8241 | https://lcsc.com/product-detail/Others_TE-Connectivity_1734753-1_TE-Connectivity-1734753-1_C305989.html
C106537 | ERF1JM681L20OT | Aihua Group | Radial,16x20mm | Aluminum Electrolytic Capacitors - Leaded 680uF ±20% 63V Radial,16x20mm RoHS | yes | 2 | 1\1 | 0.4407 | 0.8814 | https://lcsc.com/product-detail/Aluminum-Electrolytic-Capacitors-Leaded_680uF-20-63V_C106537.html
C284868 | NCEP60T20 | Wuxi NCE Power Semiconductor | TO-220-3L | MOSFET TO-220-3L RoHS | yes | 6 | 1\1 | 1.19 | 7.14 | https://lcsc.com/product-detail/MOSFET_Wuxi-NCE-Power-Semiconductor-NCEP60T20_C284868.html
C237916 | BCIHP0730-220M | Bao Cheng Elec | SMD,7x7x3mm | Inductors (SMD) SMD,7x7x3mm RoHS | yes | 1 | 1\1 | 0.2402 | 0.2402 | https://lcsc.com/product-detail/Inductors-SMD_Bao-Cheng-Elec-BC-BCIHP0730-220M_C237916.html
C98162 | FKP2C013301D00JSSD | WIMA | Through Hole | CL21 Capacitor 3.3nF Through Hole RoHS | yes | 3 | 1\1 | 0.1957 | 0.5871 | https://lcsc.com/product-detail/Chengdu-Ashining-Tech_WIMA-FKP2C013301D00JSSD_C98162.html
C100114 | - | Boom Precision Elec | SIP-2 | Shunts & Jumpers 2 2.54mm Female Through Hole SIP-2 RoHS | yes | 50 | 50\50 | 0.0054 | 0.27 | https://lcsc.com/product-detail/Shunts-Jumpers_Short-hood2-54mm-Top-seal-Closed-type_C100114.html
C17937 | 1206W4F470KT5E | Uniroyal Elec | 1206 | Chip Resistor - Surface Mount 4.7Ohms ±1% 1/4W 1206 RoHS | yes | 50 | 50\50 | 0.006 | 0.3 | https://lcsc.com/product-detail/Chip-Resistor-Surface-Mount_Uniroyal-Elec-1206W4F470KT5E_C17937.html
C349181 | ECSR2512FR001K9 | ResistorToday | 2512 | Low Resistors & Current Sense Resistors - Surface Mount 0.001Ohms ±1% 3W 2512 RoHS | yes | 2 | 1\1 | 0.183 | 0.366 | https://lcsc.com/product-detail/Low-Resistors-Current-Sense-Resistors-Surface-Mount_ResistorToday-ECSR2512FR001K9_C349181.html
C15578 | TLV1117LV33DCYR | Texas Instruments | SOT-223 | Low Dropout Regulators(LDO) Positive Fixed 1.3V @ 800mA 5.5V 3.3V 1A SOT-223 RoHS | yes | 1 | 1\1 | 0.175 | 0.175 | https://lcsc.com/product-detail/Low-Dropout-Regulators-LDO_TI_TLV1117LV33DCYR_TLV1117LV33DCYR_C15578.html
C15742 | STM32F405RGT6 | STMicroelectronics | LQFP-64_10x10x05P | ST Microelectronics LQFP-64_10x10x05P RoHS | yes | 1 | 1\1 | 4.9636 | 4.9636 | https://lcsc.com/product-detail/ST-Microelectronics_STMicroelectronics_STM32F405RGT6_STM32F405RGT6_C15742.html
C84672 | DRV8302DCA | Texas Instruments | TSSOP-56 | MOS Drivers TSSOP-56 RoHS | yes | 1 | 1\1 | - | - | https://lcsc.com/product-detail/MOS-Drivers_TI_DRV8302DCA_DRV8302DCA_C84672.html
C130126 | TCAN1042HGDR | Texas Instruments | SOIC-8_150mil | CAN 1/1 5Mbps 4.5V ~ 5.5V SOIC-8_150mil RoHS | yes | 1 | 1\1 | - | - | https://lcsc.com/product-detail/CAN_TI_TCAN1042HGDR_TCAN1042HGDR_C130126.html
C343628 | 1625-1140CNG0S116001 | HOAUC | Through Hole,P=2.54mm | Pin Header / Female Header 0.100"（2.54mm） Through Hole,P=2.54mm RoHS | yes | 1 | 1\1 | 0.1384 | 0.1384 | https://lcsc.com/product-detail/Wire-To-Board-Wire-To-Wire-Connector_HOAUC-1625-1140CNG0S116001_C343628.html